## Calculations
Last STELa Update: 2024-08-17 |  | M-dwarf information needed for STIS Bright Object Clearance | [9 empty] | COMPUTED FLUX FOR ETC |  |  | SCALED CIV METHOD | FLUX EXCESS METHOD
Target | Companion | Spectral Type | Activity | U mag | EW(Ha)2 | Notes | DU1 | U_flare | T_eff (K) | distance3 | Radius3 | f(C IV)6 | f(Si IV)6 | f(Ly a)6,7 | f(Ly a)6,8 | f(Ly a)6,9 | Stellar RV | ISM RV | ACQUISITION SETUP | ACQ. ETC ID | ACQ. LOCAL4 | SCIENCE SETUP LYA | SCI. ETC ID | SCI. LOCAL5 | SCI. GLOBAL5 | custom ETC spectrum used | N_H assumed | SCIENCE SETUP FUV | SCI. ETC ID | SCI. LOCAL5 | SCI. GLOBAL5 | custom ETC spectrum used | N_H assumed | f_U 3650 | X_fl | F_FUV ex | F Lya st surf
--- |  | --- | --- | (mag) | (Å) |  | (mag) | (mag) | (K) | (pc) | (R_sun) | (erg/cm2/s) | (erg/cm2/s) |  |  | (erg/cm2/s) |  |  | --- | --- | --- | --- | --- | --- | --- |  |  | --- | --- | --- | --- |  |  | (erg/cm2/s) | (erg/cm2/s) | (erg/cm2/s) | (erg/cm2/s)
TOI-244 |  | M3-5 | inactive | 15.39 | >0 |  | -2.3 | 13.09 | 3433 | 22.03 | 0.43 | 0 | 0 | 0 | 0 | 0 | -- | 10.73 | CCD/ACQ/F25ND3 | 1956106 | 185.39 | FUV-MAMA/G140M/52x0.2 | clears by extension of G140L clearance |  |  |  |  | FUV-MAMA/G140L/52x0.2 | 1956151 | 65.553 | 1292.323 |  |  | 0 | 0.00090939 | 5563355.133 | 7421553.406 | TOI-244 - inactive
TOI-1468 |  | M3-5 | inactive | 16.7 | >0.3 |  | -2.3 | 14.4 | 3496 | 24.74 | 0.34 | 0 | 0 | 0 | 0 | 0 | -- | 12.1 | CCD/ACQ/F28X50LP | 1934461 | 10889 | FUV-MAMA/G140M/52x0.2 | clears by extension of G140L clearance |  |  |  |  | FUV-MAMA/G140L/52x0.2 | 1934489 | 20.838 | 522.759 |  |  | 0 | 3.9844e-05 | 243756.1282 | 1933707.953 | TOI-1468 - inactive
TOI-1695 |  | M0-M2 | inactive | 14.35 | >0 |  | -2.3 | 12.05 | 3690 | 45.13 | 0.52 | 0 | 0 | 0 | 0 | 0 | -59.46 | 2.19 | CCD/ACQ/F25ND3 | 1934487 | 11378.58 | FUV-MAMA/G140M/52x0.2 | 1957082 | 23.092 | 1743.544 |  |  | FUV-MAMA/E140M/0.2x0.2 | 1982908 | 2.224 | 635.856 |  | assumed no benefit with 1e17 due to other results | 0 | 0.011072 | 67732937.76 | 21739220.24 | TOI-1695 - inactive
TOI-540 |  | M3-5 | active | 17.18 | -2.37 |  | -8 | 9.18 | 3216 | 14 | 0.19 | 0 | 0 | 6.3686e-10 | 6.3686e-10 | 0 | -- | 19.33 | CCD/ACQ/F25ND3 | 1934465 | 68199.43 | FUV-MAMA/E140M/0.2x0.2 | see right |  |  |  |  | FUV-MAMA/E140M/0.2x0.2 | 1934493 | 24.349 | 5786.4 |  |  | 0 | 0.13017 | 796315394.2 | 62728744.88 | TOI-540 - active
TOI-2540 |  | M0-M2 | active | 12.33 | >0 | Inactive based on H-alpha in absorption observed by CHIRON (ExoFOP) | -2.8 | 9.53 | 4036 | 19.14 | 0.661 | 0 | 0 | 4.7341e-10 | 4.7341e-10 | 0 | -3.457 | 20.66 | CCD/ACQ/F25ND3 | 1934466 | 83679.66 | FUV-MAMA/E140M/0.2x0.2 | see right |  |  |  |  | FUV-MAMA/E140M/0.2x0.2 | 1934496 | 18.071 | 4305.15 |  |  | 0 | 0.010085 | 61697249.6 | 20884029.39 | TOI-2540 - active
TOI-700 |  | M3-5 | inactive | 15.71 | >0 |  | -2.3 | 13.41 | 3459 | 31.13 | 0.42 | 0 | 0 | 0 | 0 | 0 | -4.4 | 12.34 | CCD/ACQ/F25ND3 | 1956118 | 185.46 | FUV-MAMA/G140M/52x0.2 | clears by extension of G140L clearance |  |  |  |  | FUV-MAMA/G140L/52x0.2 | 1956148 | 50.015 | 1030.806 |  |  | 0 | 0.0017984 | 11001767.71 | 9950132.468 | TOI-700 - inactive
TOI-1730 |  | M0-M2 | inactive | 14.81 | >0 | Inactive based on H-alpha in absorption observed by TRES (ExoFOP) | -2.3 | 12.51 | 3691 | 35.69 | 0.53 | 0 | 0 | 0 | 0 | 0 | 30.65 | 12.33 | CCD/ACQ/F28X50LP | 1934468 | 71476.73 | FUV-MAMA/G140M/52x0.2 | 1957085 | 23.875 | 1797.403 |  |  | FUV-MAMA/E140M/0.2x0.2 | 1934503 | 2.215 | 589.5 |  | no benefit with 1e17 | 0 | 0.0032625 | 19958719.78 | 12854555.18 | TOI-1730 - inactive
G 9-40 |  | M0-M2 | inactive | 17.28 | >0 |  | -2.3 | 14.98 | 3348 | 27.93 | 0.31 | 0 | 0 | 0 | 0 | 0 | 14.65 | 11.01 | CCD/ACQ/F28X50LP | 1934459 | 28404 | FUV-MAMA/G140M/52x0.2 | clears by extension of G140L clearance |  |  |  |  | FUV-MAMA/G140L/52x0.2 | 1934504 | 12.748 | 393.764 |  |  | 0 | 0.00032686 | 1999601.88 | 4779755.93 | G 9-40 - inactive
TOI-620 |  | M0-M2 | inactive | 14.88 | -0.43 |  | -2.3 | 12.58 | 3708 | 33.02 | 0.55 | 0 | 0 | 0 | 0 | 0 | 5.4 | 10.18 | CCD/ACQ/F28X50LP | 1934469 | 42517.2 | FUV-MAMA/G140M/52x0.2 | 1957086 | 14.725 | 1168.171 |  |  | FUV-MAMA/E140M/0.2x0.2 | 1934506 | 1.377 | 395.236 |  | no benefit with 1e17 | 0 | 0.0018782 | 11489975.61 | 10137648.2 | TOI-620 - inactive
GJ 357 |  | M0-M2 | inactive | 13.65 | -0.012 |  | -2.3 | 11.35 | 3505 | 9.44 | 0.34 | 0 | 0 | 1.0127e-10 | 1.0127e-10 | 0 | -34.6 | 9.42 | CCD/ACQ/F25ND3 | 1934470 | 17906.16 | FUV-MAMA/G140M/52x0.2 | 1957087 | 41.638 | 3019.214 |  |  | FUV-MAMA/E140M/0.2x0.2 | 1934509 | 3.907 | 982.539 |  |  | 0 | 0.0014827 | 9070895.177 | 9157766.454 | GJ 357 - inactive
TOI-5388 |  | M0-M2 | inactive | 16.35 | >0 | Inactive based on H-alpha in absorption observed by TRES (ExoFOP) | -2.3 | 14.05 | 3495 | 18.52 | 0.31 | 0 | 0 | 0 | 0 | #NUM! | -- | 2.91 | CCD/ACQ/F28X50LP | 1934471 | 17639.36 | FUV-MAMA/G140M/52x0.2 | clears by extension of G140L clearance |  |  |  |  | FUV-MAMA/G140L/52x0.2 | 1934511 | 42.811 | 873.425 |  |  | 0 | -2.9182e-05 | -178524.4194 | #NUM! | TOI-5388 - inactive
LTT 3780 |  | M3-5 | inactive | 15.9 | >0 |  | -2.3 | 13.6 | 3360 | 21.98 | 0.38 | 0 | 0 | 0 | 0 | 0 | 0.27 | 4.89 | CCD/ACQ/F28X50LP | 1934472 | 39413.5 | FUV-MAMA/G140M/52x0.2 | clears by extension of G140L clearance |  |  |  |  | external program duplicates | [5 empty] | 0 | 0.00073904 | 4521225.331 | 6788286.218 | LTT 3780 - inactive
TOI-1801 |  | M0-M2 | inactive | 16.45 | -0.49 |  | -2.3 | 14.15 | 3863 | 30.68 | 0.55 | 0 | 0 | 0 | 0 | #NUM! | -0.11 | -5.63 | CCD/ACQ/F25ND3 | 1934473 | 5113.12 | FUV-MAMA/G140M/52x0.2 | clears by extension of G140L clearance |  |  |  |  | FUV-MAMA/G140L/52x0.2 | 1934513 | 25.745 | 601.016 |  |  | 0 | -0.0021489 | -13146522.1 | #NUM! | TOI-1801 - inactive
TOI-1266 |  | M3-5 | inactive | 16.53 | >0 |  | -2.3 | 14.23 | 3600 | 36.01 | 0.42 | 0 | 0 | 0 | 0 | 0 | -41.64 | -8.32 | CCD/ACQ/F28X50LP | 1934474 | 11018.23 | FUV-MAMA/G140M/52x0.2 | clears by extension of G140L clearance |  |  |  |  | FUV-MAMA/G140L/52x0.2 | 1934514 | 24.055 | 574.054 |  |  | 0 | 0.00030327 | 1855329.704 | 4628295.423 | TOI-1266 - inactive
TOI-6599 |  | M3-5 | active | 17.79 | unknown |  | -8 | 9.79 | 3087 | 16.92 | 0.202 | 0 | 0 | 3.7981e-10 | 3.7981e-10 | 0 | -- | -11.35 | CCD/ACQ/F25ND3 | 1934476 | 75600.31 | FUV-MAMA/E140M/0.2x0.2 | see right |  |  |  |  | FUV-MAMA/E140M/0.2x0.2 | 1934517 | 14.588 | 3484.59 |  |  | 0 | 0.095958 | 587039850.5 | 55020820.31 | TOI-6599 - active
TOI-2136 |  | M3-5 | inactive | 16.33 | 0.103 |  | -2.3 | 14.03 | 3342 | 33.36 | 0.34 | 0 | 0 | 0 | 0 | 0 | -28.8 | -20.18 | CCD/ACQ/F28X50LP | 1934479 | 19509.96 | FUV-MAMA/G140M/52x0.2 | clears by extension of G140L clearance |  |  |  |  | FUV-MAMA/G140L/52x0.2 | 1934518 | 28.648 | 647.079 |  |  | 0 | 0.002063 | 12620911.18 | 10555261.7 | TOI-2136 - inactive
TOI-2095 |  | M0-M2 | inactive | 15.37 | >0 |  | -2.3 | 13.07 | 3759 | 41.92 | 0.44 | 0 | 0 | 0 | 0 | 0 | -19.94 | -8.2 | CCD/ACQ/F28X50LP | 1934481 | 26925.56 | FUV-MAMA/G140M/52x0.2 | clears by extension of G140L clearance |  |  |  |  | FUV-MAMA/G140L/52x0.2 | 1934520 | 64.347 | 1217.54 |  |  | 0 | 0.0038662 | 23651964.13 | 13828112.4 | TOI-2095 - inactive
LHS 475 |  | M3-5 | inactive | 15.58 | -0.257 |  | -2.3 | 13.28 | 3300 | 12.48 | 0.28 | 0 | 0 | 0 | 0 | 0 | -10.3 | -0.02 | CCD/ACQ/F28X50LP | 1934482 | 50170.21 | FUV-MAMA/G140M/52x0.2 | clears by extension of G140L clearance |  |  |  |  | FUV-MAMA/G140L/52x0.2 | 1934521 | 53.74 | 1047.68 |  |  | 0 | 0.00058253 | 3563711.146 | 6127990.354 | LHS 475 - inactive
TOI-1759 |  | M0-M2 | inactive | 14.88 | -0.69 |  | -2.3 | 12.58 | 4065 | 40.07 | 0.6 | 0 | 0 | 0 | 0 | #NUM! | -61.33 | -6.01 | CCD/ACQ/F28X50LP | 1934483 | 56763.54 | FUV-MAMA/G140M/52x0.2 | 1957090 | 14.725 | 1168.171 |  |  | FUV-MAMA/E140M/0.2x0.2 | 1934523 | 1.369 | 393.498 |  |  | 0 | -0.00016433 | -1005305.987 | #NUM! | TOI-1759 - inactive
TOI-1231 |  | M3-5 | inactive | 14.92 | >0 |  | -2.3 | 12.62 | 3553 | 27.62 | 0.48 | 0 | 0 | 0 | 0 | 0 | 70.48 | 4.28 | CCD/ACQ/F28X50LP | 1934535 | 13720.47 | external program duplicates | 1957091 | 14.23 | 1134.161 |  |  | FUV-MAMA/E140M/0.2x0.2 | 1934533 | 1.323 | 408.249 |  | no benefit with 1e17 | 0 | 0.0021514 | 13161893.61 | 10747486.34 | TOI-1231 - inactive
TOI-198 |  | M0-M2 | inactive | 14.39 | 0.8 |  | -2.3 | 12.09 | 3650 | 23.73 | 0.44 | 0 | 0 | 0 | 0 | 0 | 20.37 | 8.26 | CCD/ACQ/F28X50LP | 1934527 | 10670.33 | FUV-MAMA/G140M/52x0.2 | 1957093 | 22.308 | 1689.691 |  |  | FUV-MAMA/E140M/0.2x0.2 | 1934536 | 21.568 | 1636.08 |  | no benefit with 1e17 | 0 | 0.0031852 | 19485971.93 | 12722735.29 | TOI-198 - inactive
LP 791-18 |  | M6-9 | inactive | 21.3 | >0 | From discovery paper, Crossfield 2019 | 0 | 21.3 | 2960 | 26.49 | 0.18 | 0 | 0 | 0 | 0 | #NUM! | 14.1 | 0.25 | CCD/ACQ/F28X50LP | 1946570 | 4.7 | FUV-MAMA/G140M/52x0.2 | clears by extension of G140L clearance |  |  |  |  | FUV-MAMA/G140L/52x0.2 | 1946600 | 0.074 | 196.52 |  |  | 0 | -0.00012237 | -748626.4927 | #NUM! | LP 791-18 - inactive
TOI-406 |  | M3-5 | inactive | 16.55 | >0 | Inactive based on Ca II msmt. Lacedelli 2024 | -2.3 | 14.25 | 3349 | 31.06 | 0.39 | 0 | 0 | 0 | 0 | 0 | 14.48 | 19.14 | CCD/ACQ/F28X50LP | 1946571 | 3054.34 | FUV-MAMA/G140M/52x0.2 | clears by extension of G140L clearance |  |  |  |  | FUV-MAMA/G140L/52x0.2 | 1946601 | 24.533 | 611.13 |  |  | 0 | 0.00082035 | 5018670.678 | 7099914.852 | TOI-406 - inactive
TOI-1224 |  | M3-5 | active | 16.71 | unknown | Active according to Thao 2024 | -8 | 8.71 | 3326 | 37.33 | 0.4 | 0 | 0 | 9.4842e-10 | 9.4842e-10 | 0 | 14.63 | 5.94 | CCD/ACQ/F28X50LP | 1946572 | 502233 | FUV-MAMA/E140M/0.2x0.2 | see right |  |  |  | no benefit with 1e17 | FUV-MAMA/E140M/0.2x0.2 | 1946629 | 37.609 | 10310.91 |  |  | 0 | 0.32228 | 1971622508 | 92634811.05 | TOI-1224 - active
K2-72 |  | M3-5 | active | 17.77 | unknown |  | -8 | 9.77 | 3360 | 66.43 | 0.33 | 0 | 0 | 3.863e-10 | 3.863e-10 | 0 | -39.6143 | -3.92 | CCD/ACQ/F28X50LP | 1956120 | 23554.54 | FUV-MAMA/E140M/0.2x0.2 | see right |  |  |  | no benefit with 1e17 | FUV-MAMA/E140M/0.2x0.2 | 1956150 | 15.315 | 4018.02 |  |  | 0 | 0.56521 | 3457788204 | 117946024.5 | K2-72 - active
TOI-1467 |  | M0-M2 | inactive | 14.59 | -0.295 |  | -2.3 | 12.29 | 3776 | 37.44 | 0.46 | 0 | 0 | 0 | 0 | 0 | -25.42 | 7.53 | CCD/ACQ/F28X50LP | 1946574 | 18574.07 | FUV-MAMA/G140M/52x0.2 | 1957098 | 18.846 | 1451.596 |  |  | FUV-MAMA/E140M/0.2x0.2 | 1946630 | 1.815 | 547.89 |  | no benefit with 1e17 | 0 | 0.0067747 | 41445793.62 | 17600159.27 | TOI-1467 - inactive
TOI-2285 |  | M0-M2 | inactive | 16.07 | 0.18 | Fukui 2018 | -2.3 | 13.77 | 3491 | 42.41 | 0.46 | 0 | 0 | 0 | 0 | 0 | -24.1 | -5.1 | CCD/ACQ/F28X50LP | 1946575 | 61936.21 | FUV-MAMA/G140M/52x0.2 | clears by extension of G140L clearance |  |  |  |  | FUV-MAMA/G140L/52x0.2 | 1946605 | 36.738 | 820.04 |  |  | 0 | 0.0019977 | 12221357.07 | 10410254.72 | TOI-2285 - inactive
TOI-2094 |  | M3-5 | active | 17.16 | unknown |  | -8 | 9.16 | 3457 | 50.02 | 0.38 | 0 | 0 | 6.4774e-10 | 6.4774e-10 | 0 | -24.9728 | -11.39 | CCD/ACQ/F25ND3 | 1956115 | 35350.45 | FUV-MAMA/E140M/0.2x0.2 | see right |  |  |  | no benefit with 1e17 | FUV-MAMA/E140M/0.2x0.2 | 1956147 | 25.708 | 6742.903 |  |  | 0 | 0.42346 | 2590612635 | 104174893.7 | TOI-2094 - active
LP 714-47 |  | M0-M2 | inactive | 15.51 | <0.3 | Dreizler 2020, noted star is inactive as well as the Ha limit | -2.3 | 13.21 | 3950 | 52.62 | 0.58 | 0 | 0 | 0 | 0 | 0 | -8.04 | 25.45 | CCD/ACQ/F28X50LP | 1946577 | 7959.94 | FUV-MAMA/G140M/52x0.2 | clears by extension of G140L clearance |  |  |  |  | FUV-MAMA/G140L/52x0.2 | 1946607 | 59.057 | 1203.34 |  |  | 0 | 0.0011821 | 7231568.466 | 8307492.847 | LP 714-47 - inactive
TOI-2015 |  | M3-5 | active | 18.89 | −3.09 | Barkaoui 2025 | -8 | 10.89 | 3194 | 47.34 | 0.33 | 0 | 0 | 1.4954e-10 | 1.4954e-10 | 0 | -32.04 | -22.49 | CCD/ACQ/F28X50LP | 1946578 | 67438.16 | FUV-MAMA/E140M/0.2x0.2 | 1957099 | 61.834 | 4408.361 |  |  | FUV-MAMA/E140M/0.2x0.2 | 1946631 | 5.953 | 1645.29 |  |  | 0 | 0.10209 | 624526378.2 | 56504994.66 | TOI-2015 - active
TOI-1728 |  | M0-M2 | inactive | 14.94 | >0 | Inactive based on H-alpha in absorption observed by TRES (ExoFOP) | -2.3 | 12.64 | 3980 | 60.8 | 0.62 | 0 | 0 | 0 | 0 | 0 | -43.22 | 5.17 | CCD/ACQ/F28X50LP | 1946579 | 21325.87 | FUV-MAMA/G140M/52x0.2 | 1957101 | 21.402 | 1627.329 |  |  | FUV-MAMA/E140M/0.2x0.2 | 1980974 | 95.7812 | 1802.533 |  | no benefit with 1e17 | 0 | 0.0056115 | 34329474.6 | 16230686.06 | TOI-1728 - inactive
TOI-233 |  | M3-5 | inactive | 16.08 | >0 | Inactive based on H-alpha in absorption observed by TRES (ExoFOP) | -2.3 | 13.78 | 3416 | 33.77 | 0.38 | 0 | 0 | 0 | 0 | 0 | 35.82 | 0.54 | CCD/ACQ/F25ND3 | 1965104 | 185.57 | FUV-MAMA/G140M/52x0.2 | clears by extension of G140L clearance |  |  |  |  | FUV-MAMA/G140L/52x0.2 | 1956145 | 36.454 | 803.228 |  |  | 0 | 0.001977 | 12094626.28 | 10363698.14 | TOI-233 - inactive
TOI-4438 |  | M3-5 | inactive | 16.08 | >0 | Goffo 2024 | -2.3 | 13.78 | 3422 | 30.03 | 0.37 | 0 | 0 | 0 | 0 | 0 | -35.81 | -21.81 | CCD/ACQ/F28X50LP | 1946581 | 4708.83 | FUV-MAMA/G140M/52x0.2 | clears by extension of G140L clearance |  |  |  |  | FUV-MAMA/G140L/52x0.2 | 1946611 | 36.455 | 815.17 |  |  | 0 | 0.0015059 | 9212804.234 | 9219099.291 | TOI-4438 - inactive
TOI-1452 |  | M3-5 | active | 17.17 | unknown | Cadieux 2022 indicate likely inactive but no Ha msmt | -8 | 9.17 | 3185 | 30.52 | 0.28 | 0 | 0 | 6.4228e-10 | 6.4228e-10 | 0 | -34.3406 | -8.67 | CCD/ACQ/F28X50LP | 1946582 | 328779.92 | FUV-MAMA/E140M/0.2x0.2 | see right |  |  |  | no benefit with 1e17 | FUV-MAMA/E140M/0.2x0.2 | 1946633 | 25.47 | 6957.9 |  |  | 0 | 0.28797 | 1761716759 | 88257681.98 | TOI-1452 - active
TOI-4336 A |  | M3-5 | inactive | 15.69 | 0.1644 | Timmermans 2024 | -2.3 | 13.39 | 3298 | 22.55 | 0.33 | 0 | 0 | 0 | 0 | 0 | 18 | -11.33 | CCD/ACQ/F28X50LP | 1946583 | 6743.89 | FUV-MAMA/G140M/52x0.2 | clears by extension of G140L clearance |  |  |  |  | FUV-MAMA/G140L/52x0.2 | 1946613 | 50.864 | 1062.17 |  |  | 0 | 0.0018161 | 11110483.18 | 9992293.152 | TOI-4336 A - inactive
TOI-904 |  | M0-M2 | inactive | 15.26 | >0 | Harris 2023 suggest fast rotation and active star; Inactive based on H-alpha in absorption observed by CHIRON (ExoFOP) | -2.3 | 12.96 | 3770 | 46.09 | 0.53 | 0 | 0 | 0 | 0 | 0 | 1.94 | 5.69 | CCD/ACQ/F28X50LP | 1946584 | 15882.08 | FUV-MAMA/G140M/52x0.2 | 1957103 | 16.291 | 1275.874 |  |  | FUV-MAMA/G140L/52x0.2 | 1980975 | 73.181 | 1420.883 |  |  | 0 | 0.0033245 | 20338441.87 | 12959152.53 | TOI-904 - inactive
TOI-1696 |  | M3-5 | inactive | 19.69 | 1.239 | vizier | -2.3 | 17.39 | 3185 | 64.92 | 0.28 | 0 | 0 | 0 | 0 | 0 | -4.1 | 14.76 | CCD/ACQ/F28X50LP | 1946585 | 169.48 | FUV-MAMA/G140M/52x0.2 | clears by extension of G140L clearance |  |  |  |  | FUV-MAMA/G140L/52x0.2 | 1946615 | 1.723 | 224.03 |  |  | 0 | 0.00033967 | 2077977.072 | 4859432.155 | TOI-1696 - inactive
GJ 3090 |  | M0-M2 | inactive | 14.1 | 0.6 | Gaidos+ 2014 | -2.3 | 11.8 | 3556 | 22.48 | 0.52 | 0 | 0 | 0 | 0 | 0 | 16.35 | 12.38 | CCD/ACQ/F25ND3 | 1946599 | 147.32 | FUV-MAMA/G140M/52x0.2 | 1957105 | 28.532 | 2117.712 |  |  | FUV-MAMA/E140M/0.2x0.2 | 1946635 | 2.74 | 791.52 |  |  | 0 | 0.0028141 | 17215958.08 | 12062863.53 | GJ 3090 - inactive
TOI-1235 |  | M0-M2 | inactive | 15.55 | -0.74 | vizier | -2.3 | 13.25 | 3997 | 39.63 | 0.62 | 0 | 0 | 0 | 0 | #NUM! | -27.75 | -0.6 | CCD/ACQ/F28X50LP | 1946587 | 7672.02 | FUV-MAMA/G140M/52x0.2 | clears by extension of G140L clearance |  |  |  |  | FUV-MAMA/G140L/52x0.2 | 1946617 | 57.079 | 1169.3 |  |  | 0 | -0.0017949 | -10980544.42 | #NUM! | TOI-1235 - inactive
TOI-122 |  | M3-5 | inactive | 17.18 | 0.09 | Waalkes 2021 | -2.3 | 14.88 | 3403 | 62.12 | 0.33 | 0 | 0 | 0 | 0 | 0 | -72.4 | -0.34 | CCD/ACQ/F28X50LP | 1946588 | 1709.72 | FUV-MAMA/G140M/52x0.2 | clears by extension of G140L clearance |  |  |  |  | FUV-MAMA/G140L/52x0.2 | 1946618 | 14.391 | 438.3 |  |  | 0 | 0.0037367 | 22859959.24 | 13627068.66 | TOI-122 - inactive
K2-9 |  | M3-5 | inactive | 17.78 | -0.206 | vizier | -2.3 | 15.48 | 3390 | 82.96 | 0.31 | 0 | 0 | 0 | 0 | 0 | -31.02 | -5.27 | CCD/ACQ/F28X50LP | 1956112 | 123.67 | FUV-MAMA/G140M/52x0.2 | clears by extension of G140L clearance |  |  |  |  | FUV-MAMA/G140L/52x0.2 | 1956144 | 8.656 | 338.479 |  |  | 0 | 0.0044974 | 27513852.86 | 14757306.81 | K2-9 - inactive
TOI-2079 |  | M3-5 | inactive | 15.54 | 0.12 | measured directly from TRES in ExoFOP | -2.3 | 13.24 | 3577 | 37.07 | 0.48 | 0 | 0 | 0 | 0 | 0 | 2.4836 | -7.21 | CCD/ACQ/F28X50LP | 1957076 | 7743.008 | FUV-MAMA/G140M/52x0.2 | 1957108 | 8.419 | 734.565 |  |  | FUV-MAMA/G140L/52x0.2 | 1980895 | 57.643 | 1159.288 |  |  | 0 | 0.002118 | 12957175.35 | 10675284.17 | TOI-2079 - inactive
TOI-727 |  | M0-M2 | inactive | 15.54 | -0.176 | vizier | -2.3 | 13.24 | 3653 | 42.97 | 0.5 | 0 | 0 | 0 | 0 | 0 | 24.28 | 14.48 | CCD/ACQ/F28X50LP | 1946591 | 7743.01 | FUV-MAMA/G140M/52x0.2 | clears by extension of G140L clearance |  |  |  |  | FUV-MAMA/G140L/52x0.2 | 1946621 | 57.644 | 1178.93 |  |  | 0 | 0.0025977 | 15891955.54 | 11654838.42 | TOI-727 - inactive
Kepler-138 |  | M0-M2 | inactive | 15.82 | -0.176 | vizier, not a duplication of the above | -2.3 | 13.52 | 3841 | 66.86 | 0.54 | 0 | 0 | 0 | 0 | 0 | -36.33 | -17.11 | CCD/ACQ/F28X50LP | 1946592 | 5982.89 | FUV-MAMA/G140M/52x0.2 | clears by extension of G140L clearance |  |  |  |  | FUV-MAMA/G140L/52x0.2 | 1946622 | 45.496 | 970.12 |  |  | 0 | 0.0040169 | 24574157.71 | 14057426.31 | Kepler-138 - inactive
TOI-1752 |  | M0-M2 | active | 16.67 | unknown |  | -2.8 | 13.87 | 3652 | 103.02 | 0.53 | 0 | 0 | 0 | 0 | 0 | -72.643 | -15.02 | CCD/ACQ/F28X50LP | 1946593 | 4334.24 | FUV-MAMA/G140M/52x0.2 | clears by extension of G140L clearance |  |  |  |  | FUV-MAMA/G140L/52x0.2 | 1946623 | 33.913 | 771.4 |  |  | 0 | 0.010468 | 64039473.77 | 21221326.85 | TOI-1752 - active
TOI-4643 |  | M0-M2 | inactive | 14.96 | > 0 | Inactive based on H-alpha in absorption observed by TRES (ExoFOP) | -2.3 | 12.66 | 3782 | 40.1 | 0.52 | 0 | 0 | 0 | 0 | 0 | 9.44 | 18.87 | CCD/ACQ/F28X50LP | 1946594 | 20936.63 | FUV-MAMA/G140M/52x0.2 | 1957110 | 21.031 | 1601.821 |  |  | FUV-MAMA/G140L/52x0.2 | 1983009 | 70.306 | 1005.767 | yes | 60000000000000000 | 0 | 0.0034528 | 21123369.21 | 13171892.32 | TOI-4643 - inactive
TOI-4556 |  | M3-5 | active | 18.29 | unknown |  | -8 | 10.29 | 3319 | 36.67 | 0.22 | 0 | 0 | 2.4863e-10 | 2.4863e-10 | 0 | -- | -5.43 | CCD/ACQ/F28X50LP | 1946595 | 117194.03 | FUV-MAMA/E140M/0.2x0.2 | see right |  |  |  |  | FUV-MAMA/E140M/0.2x0.2 | 1946638 | 9.88 | 2701.54 |  |  | 0 | 0.23976 | 1466794487 | 81571563.32 | TOI-4556 - active
TOI-4364 |  | M0-M2 | inactive | 16.25 | 0.353 | vizier | -2.3 | 13.95 | 3500 | 43.97 | 0.47 | 0 | 0 | 0 | 0 | 0 | 45.98 | 25.87 | CCD/ACQ/F28X50LP | 1946596 | 4026.37 | FUV-MAMA/G140M/52x0.2 | clears by extension of G140L clearance |  |  |  |  | FUV-MAMA/G140L/52x0.2 | 1946626 | 31.653 | 732.79 |  |  | 0 | 0.0015882 | 9716039.435 | 9432360.385 | TOI-4364 - inactive
TOI-4529 |  | M0-M2 | inactive | 14.81 | -0.35 | vizier | -2.3 | 12.51 | 3611 | 28.38 | 0.49 | 0 | 0 | 0 | 0 | 0 | -- | 12.93 | CCD/ACQ/F28X50LP | 1946597 | 15167.27 | FUV-MAMA/G140M/52x0.2 | 1957115 | 15.632 | 1230.522 |  |  | FUV-MAMA/E140M/0.2x0.2 | 1946639 | 1.506 | 466.86 |  |  | 0 | 0.0023236 | 14214977.57 | 11109150.67 | TOI-4529 - inactive
TOI-715 |  | M3-5 | inactive | 19.37 | >0 | Dransfield 2024 | -2.3 | 17.07 | 3075 | 42.4 | 0.24 | 0 | 0 | 0 | 0 | 0 | 55.78 | 8.26 | CCD/ACQ/F28X50LP | 1946598 | 227.54 | FUV-MAMA/G140M/52x0.2 | clears by extension of G140L clearance |  |  |  |  | FUV-MAMA/G140L/52x0.2 | 1946628 | 2.257 | 232.98 |  |  | 0 | 0.00031045 | 1899239.406 | 4675082.471 | TOI-715 - inactive
K2-3 |  | M0-M2 | inactive | 15.7198 | 0.38 | Crossfield 2015 | -2.3 | 13.4198 | 3951 | 44.0727 | 0.55 | 0 | 0 | 0 | 0 | #NUM! | 30.48 | -3.45 | CCD/ACQ/F28X50LP | 1946693 | 6560.101 | FUV-MAMA/G140M/52x0.2 | clears by extension of G140L clearance |  |  |  |  | external program duplicates | [5 empty] | 0 | -0.00055318 | -3384156.647 | #NUM! | K2-3 - inactive
TOI-270 |  | M3-5 | inactive | 15.375 | >0 | Gunther 2019 | -2.3 | 13.075 | 3506 | 22.4793 | 0.38 | 0 | 0 | 0 | 0 | 0 | 26.45 | 17.99 | CCD/ACQ/F28X50LP | 1951485 | 1078.792 | FUV-MAMA/G140M/52x0.2 | clears by extension of G140L clearance |  |  |  |  | FUV-MAMA/G140L/52x0.2 | 1951484 | 66.4 | 1306.342 |  |  | 0 | 0.0012957 | 7926711.544 | 8641915.458 | TOI-270 - inactive
TOI-870 |  | M0-M2 | inactive | 15.16 | >0 | Inactive based on H-alpha in absorption observed by CHIRON (ExoFOP) | -2.3 | 12.86 | 3927 | 53.8027 | 0.61 | 0 | 0 | 0 | 0 | 0 | 50.77 | 18.09 | CCD/ACQ/F25ND3 | 1956099 | 334.78 | FUV-MAMA/G140M/52x0.2 | 1957116 | 17.734 | 1375.074 |  |  | FUV-MAMA/G140L/52x0.2 | 1981269 | 67.772 | 963.587 | yes | 60000000000000000 | 0 | 0.0028628 | 17513509.29 | 12152075.7 | TOI-870 - inactive
TOI-133 |  | M0-M2 | inactive | 13.86 | >0 | Inactive based on H-alpha in absorption observed by CHIRON (ExoFOP) | -2.3 | 11.56 | 4028 | 48.6326 | 0.65 | 0 | 0 | 0 | 0 | 0 | 38.03 | 4.62 | CCD/ACQ/F25ND3 | 1956096 | 334.62 | FUV-MAMA/G140M/52x0.2 | 1957117 | 53.179 | 3813.051 |  |  | FUV-MAMA/E140M/0.2x0.2 | 1980978 | 239.579 | 4241.608 |  |  | 0 | 0.0106 | 64847301.16 | 21336025.4 | TOI-133 - inactive
TOI-771 |  | M3-5 | inactive | 17.2554 | >0 | based on espresso data -- plot in parke's scratch folder | -2.3 | 14.9554 | 3370 | 25.2788 | 0.232 | 0 | 0 | 0 | 0 | 0 |  |  | CCD/ACQ/F28X50LP | 1982959 | 1588.281 | FUV-MAMA/G140M/52x0.2 | 1982955 | 1.977 | 291.693 |  |  | FUV-MAMA/G140L/52x0.2 | 1982956 | 13.487 | 418.877 |  |  | 0 | 0.00074182 | 4538217.061 | 6799244.578 | TOI-771 - inactive
HD 5278 | Gaia DR3 4617759518798492800 | M3-5 | active | 17.3 | unknown |  | -8 | 9.3 | 3450 | 56.8549 | 0.39 | 0 | 0 | 5.7528e-10 | 5.7528e-10 | 0 | [5 empty] | FUV-MAMA/E140M/0.2x0.2 | 1981258 | 22.812 | 5981.584 |  |  | FUV-MAMA/E140M/0.2x0.2 | see left |  |  |  |  | 0 | 0.45665 | 2793656237 | 107610432 | HD 5278 - active
TOI-7390 |  | M0-M2 | active | 15.7308 | unknown |  | -2.8 | 12.9308 | 3861 | 61.7605 | 0.53626 | 0 | 0 | 0 | 0 | 0 |  |  | CCD/ACQ/F28X50LP | 1982960 | 10301.692 | FUV-MAMA/G140M/52x0.2 | 1982958 | 10.933 | 907.436 |  |  | FUV-MAMA/G140L/52x0.2 | 1982957 | 74.876 | 1449.669 |  |  | 0 | 0.0071745 | 43891561.21 | 18039472.85 | TOI-7390 - active
EXAMPLES BELOW
Trappist-1 |  | M6-9 | active | 22.43 | 7.7 |  | -2.8 | 19.63 | 2500 | 12.11 | 0.11 | 2.46e-15 | 3.54e-16 | 9.09e-14 | 9.09e-14 | 4.08e-14 |  |  | CCD/ACQ | 1167198 | 946 | NUV-MAMA/G230L/52x2 | 1167200 | 0.006 | 1599 |  |  | NUV-MAMA/G230L/52x2 | 1167200 | 0.006 | 1599 |  |  | 5.92e-17 | 8.06e-06 | 49300 | 973000
HIP17695 |  | M3-5 | active | 14.052 | 1 |  | -8 | 6.052 | 3250 | 16 | 0.39 | 2.44e-10 | 3.34e-10 | 9.02e-09 | 9.02e-09 | 3.95e-11 |  |  | CCD/ACQ | 1167205 | 35092 | FUV-MAMA/G140L/52x2 | 1167194 | 952 | 44205 |  |  | FUV-MAMA/G140L/52x2 | 1167194 | 952 | 44205 |  |  | 1.6e-11 | 0.721 | 4410000000 | 131000000
KEY: |  | Instructions
Ancillary info. |  | 1. Please fill in the table with one row per target per science setup (i.e., if there are multiple gratings or cenwaves in the science exposures, enter one row for each).
Free form input |  | 2. Select a "Spectral Type" and "Activity" from the Drop down menus, and enter "U mag" and EW (if known). Columns F, G, K and L will automatically compute
Drop down input |  | 3. For FUV observations covering Lyman alpha, fill in "T_eff", "distance", and "radius". Lyman alpha fluxes will be automatically computed (columns M, N, and O and ancillary columns W through Z)
Calculated output |  | 4. Run the ETC for the target aquisition and science observations under flare conditions and enter results in columns P through V
Ancillary output |  | 5. To add more formatted rows, place your cursor anywhere in the "EXAMPLES BELOW" row and click "Insert --> Rows" from the menu. This should copy the formatting of the row above.
General Note:
Two rows are entered as examples. In this case the second example exceeds the screening limits during a flare, while the first example clears.
Please note that for acquisition feasibility one should still calculate the expected SNR in the selected ACQ image during quiescence. Refer to Section 8.2.3 in the STIS Instrument Handbook for recommended SNRs
Footnotes
1: Change in U magnitude during flare uses look up tables on the next sheet based on the ISR
2: If EW(Ha) is unknown, you must select "active" for the activity (the magnetically active case).
3: The columns in green (distance to the star and stellar radius) are only needed if the observations cover Lyman-alpha, e.g. with G140L/1425.
4: ACQ.LOCAL is the total counts on the CCD in the brightest pixel for a given exposure time. It can be read from the ETC results page.
4 (cont'd): NOTE: this is for informational purposes only. There are currently no policies that restrict users from saturating the CCD in case of a flare, but severe saturation could cause an Acquisiton to fail.
5: SCI.LOCAL and SCI.GLOBAL are the local and global count rates, respectively, in the science exposure in the event of a flare, in units of counts per second. They can be read from the ETC results page.
6: Computed line fluxes in C IV, Si IV, and Lyman alpha are in units of erg cm^-2 s^-1. These are only needed for FUV observations. They can be calculated as described in equations 2-5 of STIS ISR 2017-02
7: "Final" Lyman alpha flux, the greater of the two methods in columns N and O
8: Lyman alpha flux from using the flux ratio method (Lyman alpha ~ 37 * C IV flux)
9: Lyman alpha flux from the FUV flux excess method
|  | Flight Software Limits (cannot be exceeded) | [7 empty] | Column relationship to equations in STIS ISR 2017-01
|  |  | First Order Spec |  |  |  | Other Modes |  |  | K, L are equations 2 and 3
|  | NUV local | 136 cts/sec/pix |  |  |  | 136 cts/sec/pix |  |  | O is equation 9
|  | NUV global | 120,000 cts/sec |  |  |  | 770,000 cts/sec |  |  | W is equation 6
|  | FUV local | 136 cts/sec/pix |  |  |  | 136 cts/sec/pix |  |  | X is equation 7
|  | FUV global | 120,000 cts/sec |  |  |  | 770,000 cts/sec |  |  | Y is equation 8. Trapezoidal rule. Blackbody evaluated at 1750 and at 1350
Z is equation 4
CCD/ACQ Saturation (can be exceeded, but ACQ may be at risk)
CCD local

## flux values export
Target | U_flare | F_C4 | F_Si4 | F_Lya
TOI-244 | 13.09 | 0 | 0 | 0
TOI-1468 | 14.4 | 0 | 0 | 0
TOI-1695 | 12.05 | 0 | 0 | 0
TOI-540 | 9.18 | 0 | 0 | 6.3686e-10
TOI-2540 | 9.53 | 0 | 0 | 4.7341e-10
TOI-700 | 13.41 | 0 | 0 | 0
TOI-1730 | 12.51 | 0 | 0 | 0
G 9-40 | 14.98 | 0 | 0 | 0
TOI-620 | 12.58 | 0 | 0 | 0
GJ 357 | 11.35 | 0 | 0 | 1.0127e-10
TOI-5388 | 14.05 | 0 | 0 | 0
LTT 3780 | 13.6 | 0 | 0 | 0
TOI-1801 | 14.15 | 0 | 0 | 0
TOI-1266 | 14.23 | 0 | 0 | 0
TOI-6599 | 9.79 | 0 | 0 | 3.7981e-10
TOI-2136 | 14.03 | 0 | 0 | 0
TOI-2095 | 13.07 | 0 | 0 | 0
LHS 475 | 13.28 | 0 | 0 | 0
TOI-1759 | 12.58 | 0 | 0 | 0
TOI-1231 | 12.62 | 0 | 0 | 0
TOI-198 | 12.09 | 0 | 0 | 0
LP 791-18 | 21.3 | 0 | 0 | 0
TOI-406 | 14.25 | 0 | 0 | 0
TOI-1224 | 8.71 | 0 | 0 | 9.4842e-10
K2-72 | 9.77 | 0 | 0 | 3.863e-10
TOI-1467 | 12.29 | 0 | 0 | 0
TOI-2285 | 13.77 | 0 | 0 | 0
TOI-2094 | 9.16 | 0 | 0 | 6.4774e-10
LP 714-47 | 13.21 | 0 | 0 | 0
TOI-2015 | 10.89 | 0 | 0 | 1.4954e-10
TOI-1728 | 12.64 | 0 | 0 | 0
TOI-233 | 13.78 | 0 | 0 | 0
TOI-4438 | 13.78 | 0 | 0 | 0
TOI-1452 | 9.17 | 0 | 0 | 6.4228e-10
TOI-4336 A | 13.39 | 0 | 0 | 0
TOI-904 | 12.96 | 0 | 0 | 0
TOI-1696 | 17.39 | 0 | 0 | 0
GJ 3090 | 11.8 | 0 | 0 | 0
TOI-1235 | 13.25 | 0 | 0 | 0
TOI-122 | 14.88 | 0 | 0 | 0
K2-9 | 15.48 | 0 | 0 | 0
TOI-2079 | 13.24 | 0 | 0 | 0
TOI-727 | 13.24 | 0 | 0 | 0
Kepler-138 | 13.52 | 0 | 0 | 0
TOI-1752 | 13.87 | 0 | 0 | 0
TOI-4643 | 12.66 | 0 | 0 | 0
TOI-4556 | 10.29 | 0 | 0 | 2.4863e-10
TOI-4364 | 13.95 | 0 | 0 | 0
TOI-4529 | 12.51 | 0 | 0 | 0
TOI-715 | 17.07 | 0 | 0 | 0
K2-3 | 13.4198 | 0 | 0 | 0
TOI-270 | 13.075 | 0 | 0 | 0
TOI-870 | 12.86 | 0 | 0 | 0
TOI-133 | 11.56 | 0 | 0 | 0
EXAMPLES BELOW
Trappist-1 | 19.63 | 0 | 0 | 0
HIP17695 | 6.052 | 2.44e-10 | 3.34e-10 | 9.02e-09
KEY:
Ancillary info.
Free form input
Drop down input
Calculated output
Ancillary output

## Lookup Tables
M0-M2 | active | SP TYPE | active | inactive | Constants
M3-5 | inactive | M0-M2 | -2.8 | -2.3
M6-9 |  | M3-5 | -8 | -2.3 | c_con
|  | M6-9 | -2.8 | 0 | 29979200000
h_con
6.6261e-27
k_con
1.3807e-16
R_sun
69570000000
cminpc
3.086e+18